## Bill of Materials-Pulse_Counter
Comment | Description | Designator | Footprint | LibRef | Quantity
CC0603KRX7R9BB104 | CAP CER 0.1UF 50V X7R 0603 | C1, C5, C8, C9, C10, C11, C12 | FP-CC0603-DA-MFG | CMP-2100-03601-2 | 7
CL21A106KBYQNNE | Capacitor | C2 | CAPC2012X145N | CL21A106KBYQNNE | 1
CL21A226MAQNNNE | Multi-layer Ceramic Capacitor, 22 uF, -55 to 85 degC, 2-Pin SMD (0805), RoHS, Tape and Reel | C3, C4 | CAPC2013X140X45LL15T25 | CMP-2000-06104-1 | 2
0603C0G750J500NT | CC0603FRNPO9BN750 Multilayer Ceramic Capacitor, 75 pF, 50 V, ± 1%, C0G (NP0), 0603 [1608 Metric] | C6 | FP-CC0603-0_1-0_9-MFG | CMP-00621-71334419-1 | 1
CL10B222KB8NNNC | Cap Ceramic 2.2nF 50V X7R ±10% Pad SMD 0603 +125°C T/R | C7 | FP-CL10-IPC_A | CMP-13271-002956-1 | 1
SS34-E3/9AT | DIODE SCHOTTKY 40V 3A DO214AB | D1 | FP-SMC-MFG | CMP-02539-000066-1 | 1
SMBJ33A | TVS DIODE 33V 53.3V DO214AA | D2 | FP-SMBJ-MFG | CMP-2000-07095-2 | 1
GL0603UR01 | LSM0603453V LED SM 0603 3V -/1000/-mcd Green | D4, D5, D6, D7 | FP-LSM0603453V-MFG | CMP-00731-94024739-1 | 4
AHT20 | Integrated Circuit | IC1 | AHT20 | AHT20 | 1
DS18B20+T&R | Integrated Circuit | IC2 | DS18B20TR | DS18B20+T&R | 1
LTR-308ALS-01 | Integrated Circuit | IC3 | LTR303ALS01 | LTR-308ALS-01 | 1
WJ500V-5.08-2P | Connector | J1 | WJ500V5082P | WJ500V-5.08-2P | 1
KF128-5.08-3P-AA | Connector | J2 | KF1285083PAA | KF128-5.08-3P-AA | 1
IHLP2525CZER100M01 | Low-Profile, High Current IHLP(R) Inductor, 10 uH, 5 MHz, -55 to 125 degC, 2-Pin SMD, RoHS, Tape and Reel | L1 | VISH-IHLP2525C-01_V | CMP-2000-06440-1 | 1
AC0603FR-07511KL | RES 511KΩ 1.00% 0.1W 0603 | R1 | FP-AC0603-MFG | CMP-03412-025197-2 | 1
RNCP0603FTD49R9 | 49.9Ω ±1% 0.125W 0603 High Power Anti-Sulfur Thin Film Chip Resistor | R2 | FP-RNCP0603-IPC_C | CMP-26527-005229-1 | 1
SCR0603F105K | RES SMD 105KΩ 1% 1/16W 0603 | R3 | FP-CPF0603-MFG | CMP-03211-005275-1 | 1
FRC0603J104 TS | 100K 0.1W 1% 0603 (1608 Metric) SMD | R4, R21 | RESC0603(1608)_N | CMP-1012-00736-1 | 2
0402WGF1332TCE | Resistor | R5 | RESC1005X40N | 0402WGF1332TCE | 1
0603WAF1002T5E | Resistor | R6, R10 | RESC1608X55N | 0603WAF1002T5E | 2
CL0603JN1M5P | 1M5 0.1W 5% 0603 (1608 Metric) SMD | R7 | RESC0603(1608)_N | CMP-1012-00150-1 | 1
0603WAF2003T5E | Resistor | R8 | RESC1608X55N | 0603WAF2003T5E | 1
0603WAF1503T5E | Resistor | R9 | RESC1608X55N | 0603WAF1503T5E | 1
0603WAF1103T5E | Resistor | R11 | RESC1608X55N | 0603WAF1103T5E | 1
FRC0603J302 TS | 3kΩ ±5% 0.25W 0603 Anti-Surge Chip Resistor AEC-Q200 | R12 | FP-ESR03-IPC_A | CMP-08839-028498-1 | 1
FRC0603J472 TS | RES SMD 100 OHM 1% 1/8W 0603 | R13, R14 | FP-MCT0603-IPC_C | CMP-02407-001874-1 | 2
FRC0603J102 TS | RES Thin Film, 1kΩ, 1%, 0.1W, 25ppm/°C, 0603 | R16, R17, R18, R19 | FP-TFCR0603-MFG | CMP-250906-155217-1 | 4
ESP32-C3_SUPERMINI_TH | Super tiny ESP32-C3 board | U1 | MODULE_ESP32-C3_SUPERMINI_TH | ESP32-C3_SUPERMINI_TH | 1
TPS54302DDCR | IC REG BUCK ADJ 3A TSOT23-6 | U2 | FP-DDC0006A-MFG | CMP-04918-000032-1 | 1
LMV331IDBVR | IC GP LV COMPARATOR SOT-23-5 | U3 | FP-DBV0005A-MFG | CMP-04896-000030-1 | 1
BMP388 | P-Sensor SPI I2C 1, 25 Bar SMD | U4 | PQFN50P200X200X80-10N | CMP-038-000000-1 | 1
LIS2DH12TR | ACCEL 2-16G I2C/SPI 12LGA | U5 | FP-LGA-12-8365767-MFG | CMP-2000-05369-2 | 1